## BOM-Grouped_EinsyRetro_1.0a
Designator | DISTRIBUTOR | DISTRIBUTOR # | Manufacturer | MANUFACTURER # | PART | Quantity | DNI | Comment | Footprint | Description | Part Description | VALUE | Tolerance | EE_SPEC
C1, C12, C13, C57, C58, C132 | Digi-Key | 478-1074-2-ND | AVX | 04025A220JAT2A | 22pF 50V | 6 |  | 22pF | C0402 | CAP CER 0402 22pF 50V 5% C0G | 22pF ±5% 50V Ceramic Capacitor C0G, NP0 0402 (1005 Metric) | 22pF | 5% | 22pF 5% 50V NP0 0402
C2 | Digi-Key | 399-4925-2-ND | Kemet | C0805C106K8PACTU | 10uF | 1 |  | 10uF | C0805 | CAP CER 0805 10uF 10V 10% X5R | 10µF ±10% 10V Ceramic Capacitor X5R 0805 (2012 Metric) | 10uF | +/- 10% | 10uF 10V X5R 0805
C3, C17, C23, C28, C31, C32, C33, C36, C37, C60, C62, C71, C82, C84, C85, C86, C87, C88, C89, C90, C99, C102, C104, C105, C108, C110, C111, C113, C116, C119 | Digi-Key | 399-5089-2-ND | Kemet | C0603C104K5RACTU | 100nF | 30 |  | 100nF | C0603 | CAP CER 0603 100nF 50V 10% X7R | 0.1µF ±10% 50V Ceramic Capacitor X7R 0603 (1608 Metric) | 100nF | +/- 10% | 100nF 50V X7R 0603
C4, C6, C7, C8, C9, C10, C11, C14, C15, C26, C39, C41, C42, C43, C44, C46, C49, C50, C51, C52, C53, C54, C55, C56, C59, C64, C67, C68, C69, C70, C73, C74, C77, C79, C83, C92, C93, C94, C95, C120, C121, C122, C123, C124, C125, C126, C127, C128, C129 | Digi-Key | 490-3261-2-ND | Murata | GRM155R71C104KA88D | 100nF | 49 |  | 100nF | C0402 | CAP CER 0402 100nF 16V 10% X7R | 0.10µF ±10% 16V Ceramic Capacitor X7R 0402 (1005 Metric) | 100nF | +/- 10% | 100nF 16V X7R 0402
C5, C18, C24, C27, C103, C109 | Digi-Key | 493-2203-2-ND | Nichicon | UWT1V101MCL1GS | 100uF | 6 |  | UWT1V101MCL1GS | CAP-ELEC-063063077 | CAP ALUM 100UF 35V 20% SMD | 100µF 35V Aluminum Capacitors Radial, Can - SMD 1000 Hrs @ 105°C | 100uF | +/- 20% | 100uF 35V Al-El
C16, C19, C20, C21, C22, C47, C48, C61, C72, C76, C96 | Digi-Key | 490-1320-2-ND | Murata | GRM155R60J105KE19D | 1uF | 11 |  | 1uF | C0402 | CAP CER 0402 1uF 6.3V 10% X5R | 1µF ±10% 6.3V Ceramic Capacitor X5R 0402 (1005 Metric) | 1uF | +/- 10% | 1uF 6.3V X5R 0402
C25 | Digikey | 1276-1139-2-ND | Samsung | CL05C100JB5NNNC | 10pF 50V NP0 0402 | 1 | DNI | 10pF | C0402 | CAP CER 10PF 50V 5% NP0 0402 | 10pF ±5% 50V Ceramic Capacitor C0G, NP0 0402 (1005 Metric) | 10pF | 5% | 50V
C29, C34, C38, C91 | Digi-Key | 490-4763-2-ND | YAGEO | GCM155R71H223KA55D | 22nF | 4 |  | 22nF | C0402 | CAP CER 0402 22nF ±10% 50V X7R | 0.022µF ±10% 50V Ceramic Capacitor X7R 0402 (1005 Metric) | 22nF | +/- 10% | 22nF 50V X7R 0402
C30, C35 | Digikey | 490-3887-1-ND | Murata | GRM32ER61A476KE20L | 47uF | 2 |  | 47uF | C1210 | CAP CER 47UF 10V X5R 1210 | 47µF ±10% 10V Ceramic Capacitor X5R 1210 (3225 Metric) | 47uF | 10% | 10V, 3mOhm
C40, C45 | Digikey | 490-1864-1-ND | Murata | GRM32ER71H475KA88L | 4.7uF 1210 50V X7R | 2 |  | 4.7uF | C1210 | CAP CER 4.7UF 50V X7R 1210 | 4.7µF ±10% 50V Ceramic Capacitor X7R 1210 (3225 Metric) | 4.7uF | 10% | 50V
C63, C81 | Digi-Key | 311-1039-2-ND | YAGEO | CC0402KRX7R8BB472 | 4.7nF | 2 |  | 4.7nF | C0402 | CAP CER 0402 4.7nF 25V 10% X7R | 4700pF ±10% 25V Ceramic Capacitor X7R 0402 (1005 Metric) | 4.7nF | +/- 10% | 4.7nF 25V X7R 0402
C65, C66, C75, C78, C80, C97, C98, C100, C101, C106, C107, C112, C114, C115, C117, C118 | Digi-Key | 399-1082-2-ND | Kemet | C0603C102K5RACTU | 1nF | 16 |  | 1nF | C0603 | CAP CER 0603 1nF 50v 10% X7R | 1000pF ±10% 50V Ceramic Capacitor X7R 0603 (1608 Metric) | 1nF | +/- 10% | 1nF 50V X7R 0603
C130, C133 | Digikey | 490-7763-1-ND | Murata | GRM155R71H103JA88D | 10nF 50V X7R 0402 | 2 |  | 10nF | C0402 | CAP CER 10nF 50V X7R 0402 | 10000pF ±5% 50V Ceramic Capacitor X7R 0402 (1005 Metric) | 10nF | 5% | 50V
C131 | Digikey | 399-8957-2-ND | Kemet | C0402C222J3GACTU | 2.2nF 25V C0G 0402 | 1 |  | 2.2nF | C0402 | CAP CER 0402 2.2nF 25V C0G | 2200pF ±5% 25V Ceramic Capacitor C0G, NP0 0402 (1005 Metric) | 2.2nF | 5% | 25
D1, D5, D11, D12, D13, D14, D15, D33, D34, D35 | Digi-Key | BAT54WT-7DI-ND | Diodes Incorporated | BAT54WT-7 | BAT54 | 10 |  | BAT54 | SOD523_IPC | Diode Schottky 30V 100mA Surface Mount SOD-523 | Diode Schottky 30V 100mA Surface Mount SOD-523 | BAT54 | NA | 30V 0.1A
D2, D8 | Digi-Key | SMAJ28A-FDITR-ND | Diodes Inc | SMAJ28A-13-F | SMAJ28A | 2 |  | SMAJ28A | SMA-SM | TVS DIODE 28VWM 45.4VC SMA | TVS DIODE 28VWM 45.4VC SMA | SMAJ28A | NA | 28Vrs 45.4Vc
D3, D4, D9, D17 | Digi-Key | 1N4148WTTR-ND | Fairchild | 1N4148WT | 1N4148WT | 4 |  | 1N4148WT | SOD523 | DIODE SOD523 | DIODE GEN PURP 75V 200MA SOD523F | 1N4148WT | NA | 75V 0.2A
D6, D10 | Digikey | SK310A-TPTR-ND | MCC | SK310A | Schottky Diode 100V 3A | 2 |  | SK310A-TP | SMA-SM | DIODE Schottky 3A SMA | Diode Schottky 100V 3A Surface Mount DO-214AC (HSMA) | -NA- | -NA- | 100V 3A
D7 | Digi-Key | S3A-FDITR-ND | Diodes Incorporated | S3A-13-F | S3A-13-F | 1 |  | S3A-13-F | DO-214AB | DIODE DO-214AB | Diode Standard 50V 3A Surface Mount SMC | S3A-13-F | NA | 50V 3A 1.15Vf
D16 | Digi-Key | RSB39VTE-17TR-ND | Rohm | RSB39VTE-17 | 30V | 1 |  | RSB39VTE-17 | SOD323-R | DIODE TVS | TVS DIODE 30VWM SOD323 | 30V | NA | 30Vrs 35.1Vbd 30pF
D18 | DIGI-KEY | SK54B-LTPMSTR-ND | MCC | SK54B-LTP | SK54B | 1 |  | SK54B | SMB_DO-214AA_LRG | DIODE SCHOTTKY 40V 5A SMB_DO214AA
F1, F2, F3 | Digi-Key | 36-3557-2-ND | Keystone | 3557-2 | Fuse | 3 |  | 3557-2 | 3557 | FUSE PTH ATO | FUSE BLOCK BLADE 500V 30A PCB | Fuse | NA | ATC 500V 30A
FB1, FB2 | Digi-Key | 490-1058-2-ND | Murata | BLM41PG600SN1L | 60Rf | 2 |  | BLM41PG600SN1L | L1806 | FERRITE BEAD 1806 60ohm | FERRITE BEAD 60 OHM 1806 1LN | 60R | NA | 60R 6A 0.009Ohm
FB3, FB4, FB5, FB6, FB7, FB8, FB9, FB10, FB11, FB12, FB13, FB14, FB15, FB16, FB17, FB18, FB19, FB20, FB21, FB22 | DigiKey | 1276-6351-2-ND | Samsung | CIS10P121AC | FERRITE 120R 3A 0603 | 20 |  | 120R | FB0603 | FERRITE BEAD 120 OHM 0603 1LN | FERRITE BEAD 120 OHM 0603 1LN | 120Rfb | -NA- | 3A
FB23, FB24, FB25, FB26, FB27, FB28, FB29, FB30, FB31, FB32, FB33, FB34, FB35, FB36, FB37, FB38, FB39, FB40, FB41, FB42, RV8, RV18, RV33, RV34, RV35, RV36, RV37, RV38 | Digikey | 587-1921-2-ND | Taiyo Yuden | BKP1005HS121-T | FERRITE 120R 1A 0402 | 28 |  | 120R | R0402 | FERRITE BEAD 120 OHM 0402 1LN | FERRITE BEAD 120 OHM 0402 1LN | 120Rfb | -NA- | 1A
FID1, FID2, FID3 |  |  |  | NOTAPART_FIDUCIAL |  | 3 |  | FIDUCIAL | FIDUCIAL-1X2 | Fiducial
J1 | Digi-Key | A98476-ND | TE | 4DB-P108-06 | 6POS | 1 |  | 2-1437667-9 | CON-Barrier-6-8.26mm | CONN BARRIER STRIP 6CIRC 0.325" | 6 Circuit 0.325" (8.26mm) Barrier Block Connector, Screws with Captive Plate | 6POS | NA | 150V 2A
J2, J3, J6 | Digi-Key | WM4800-ND | Molex | 0705430001 | 10 Pin Conn | 3 |  | CONN 2PIN VERT 0.1" SHRD LOCKING | 70543-02 | Connector 2pos | 2 Positions Header, Shrouded Connector 0.100" (2.54mm) Through Hole Gold | HDR2 | -NA- | -NA-
J4, J5, J13, J14, J15, J16, J17, J18 | Digi-Key | WM4801-ND | Molex | 0705430002 | 3 Pin Conn VERT | 8 |  | Molex 70543-03 | 70543-03 | 3 Positions Header, Shrouded Connector 0.100" (2.54mm) Through Hole Gold | 3 Positions Header, Shrouded Connector 0.100" (2.54mm) Through Hole Gold | HDR3 | -NA- | -NA-
J8, J9, J10, J11, J12 | Digi-Key | WM4826-ND | Molex | 0705430038 | 4 Pin Conn | 5 |  | Molex 0705430003 | 4POL254 | Molex 4 Pin Clip Connector | 4 Positions Header, Shrouded Connector 0.100" (2.54mm) Through Hole Tin | HDR4 | -NA- | -NA-
JP3 |  |  |  | NOTAPART_SOLDERJUMPER |  | 1 |  | SJ_0805 | R0805 | SMD solder jumper
JP4 |  |  |  | NOTAPART SOLDERJUMPER |  | 1 |  | SJ_0805 | R0805 | SMD solder jumper
L1 | Digi-Key | SRP1038A-4R7MTR-ND | Bourns | SRP1038A-4R7M | 4.7uH 10A | 1 |  | 4.7uH | IND_10X10 | FIXED IND 4.7UH 10A 15.5 MOHM | 4.7µH Shielded Wirewound Inductor 10A 15.5 mOhm Max Nonstandard | 4.7uH | +/- 20% | Irms=10A, Isat=17A, DCR=0.016Ohms
LED1, LED4, LED10 | Digi-Key | 350-2041-2-ND | Dialight | 5988140107F | YEL | 3 |  | YEL | LED2012120 | LED 0805 Yellow | Yellow 593nm LED Indication - Discrete 2V 0805 (2012 Metric) | YEL | NA | 2V 0.02A
LED2, LED3, LED5, LED6 | Digi-Key | 350-2038-2-ND | Dialight | 5988110107F | RED | 4 |  | RED | LED2012120 | LED 0805 Red | Red 635nm LED Indication - Discrete 2.2V 0805 (2012 Metric) | RED | NA | 2.2V 0.02A
LED7 | Digi-Key | 350-2044-2-ND | Dialight | 5988170107F | GRN | 1 |  | GRN | LED2012120 | LED 0805 Green | Green 566nm LED Indication - Discrete 2V 0805 (2012 Metric) | GRN | NA | 2V 0.02A
P1, P2, P3 | Digikey | ED1543-ND | On Shore | 302-S101 | HDR10 | 3 |  | HDR10 | HDR2X5 IDC, HDR2X5 IDC, HDR2X5 IDC THIEVING | CONN HEADER VERT 10POS GOLD | 10 Positions Header Connector 0.100" (2.54mm) Through Hole Gold | HDR10 | -NA- | -NA-
Q1, Q5 | Digikey | 1727-1052-2-ND | Nexperia | PSMN1R8-40YLC,115 |  | 2 |  | PSMN1R8-40YLC | SOT669 | MOSFET N-CH 40V 100A LFPAK | N-Channel 40V 100A (Tc) 272W (Tc) Surface Mount LFPAK56, Power-SO8 | N-FET | -NA- | 40V 100A 1.8mOhm
Q2 | Digi-Key | NCV8402ADDR2GOSTR-ND | On Semi | NCV8402ADDR2G | NCV8402 | 1 |  | NCV8402AD | NCV8402AD-SOIC8 | IC DVR LOW SIDE 8-SOIC | IC DVR LOW SIDE 8-SOIC | NCV8402 | NA | 42Vmaz 2A 0.165-Ohm
R1, R2, R19, R20, R27, R34 | Digi-Key | 311-22.0LRTR-ND | Yageo | RC0402FR-0722RL | 22R | 6 |  | 22R | R0402 | RES 0402 22r 62.5mW 1% | 22 Ohm ±1% 0.063W, 1/16W Chip Resistor 0402 (1005 Metric) Moisture Resistant Thick Film | 22R | +/- 1% | 22R 1% 0402
R3 | Digikey | YAG2950TR-ND | Yageo | RC0402FR-0710K2L | 10.2k 1% 0402 | 1 |  | 10.2k | R0402 | RES SMD 10.2K OHM 1% 1/16W 0402 | 10.2 kOhms ±1% 0.063W, 1/16W Chip Resistor 0402 (1005 Metric) Moisture Resistant Thick Film | 10.2k | 1% | 1/16W
R4, R8, R12, R14 | Digi-Key | 311-10.0LRTR-ND | Yageo | RC0402FR-0710RL | 10R | 4 |  | 10R | R0402 | RES SMD 10 OHM 1% 1/16W 0402 | 10 Ohm ±1% 0.063W, 1/16W Chip Resistor 0402 (1005 Metric) Moisture Resistant Thick Film | 10R | +/- 1% | 10R 1% 0402
R5, R31, R36, R60 | Digi-Key | 311-4.7KLRTR-ND | Yageo | RC0402FR-074K7L | 4.7k | 4 |  | 4.7k | R0402 | RES SMD 4.7K OHM 1% 1/16W 0402 | 4.7k Ohm ±1% 0.063W, 1/16W Chip Resistor 0402 (1005 Metric) Moisture Resistant Thick Film | 4.7k | +/- 1% | 4.7k 1% 0402
R6, R32, R37, R38, R39, R41 | Digi-Key | 311-2.37KLRTR-ND | Yageo | RC0402FR-072K37L | 2.37k | 6 |  | 2k37 | R0402 | RES SMD 2.37K OHM 1% 1/16W 0402 | 2.37k Ohm ±1% 0.063W, 1/16W Chip Resistor 0402 (1005 Metric) Moisture Resistant Thick Film | 2k37 | +/- 1% | 2.37k 1% 0402
R7, R10, R15, R17, R18, R22, R25, R26 | Digi-Key | A103269TR-ND | TE Connectivity | RL73K2BR12JTD | 0.122R | 8 |  | 0.12R | R1206 | RES 0.12 OHM 5% 1/4W 1206 | 120 mOhms ±5% 0.25W, 1/4W Chip Resistor 1206 (3216 Metric) Current Sense Thick Film | 0.12R | +/- 1% | 0.12R 1% 1206
R9, R16, R28, R29, R40, R58 | Digi-Key | 311-1.80KLRTR-ND | Yageo | RC0402FR-071K8L | 1.8k | 6 |  | 1.8K | R0402 | RES SMD 1.8K OHM 1% 1/16W 0402 | 1.8k Ohm ±1% 0.063W, 1/16W Chip Resistor 0402 (1005 Metric) Moisture Resistant Thick Film | 1.8K | +/- 1% | 1.8k 1% 0402
R11 | Digikey | YAG2374CT-ND | Yageo | RC0402FR-07665KL | 665k 1% 0402 | 1 |  | 665k | R0402 | RES SMD 665K OHM 1% 1/16W 0402 | 665 kOhms ±1% 0.063W, 1/16W Chip Resistor 0402 (1005 Metric) Moisture Resistant Thick Film | 665k | 1% | 1/16W
R13 | Digikey | YAG3273CT-ND | Yageo | RC0402JR-07130KL | 130k 1% 0402 | 1 |  | 130k | R0402 | RES SMD 130K OHM 5% 1/16W 0402 | 130 kOhms ±5% 0.063W, 1/16W Chip Resistor 0402 (1005 Metric) Moisture Resistant Thick Film | 130k | 1% | 1/16W
R21, R42, R48, R56 | Digi-Key | 311-100LRTR-ND | Yageo | RC0402FR-07100RL | 100R 1% 0402 | 4 |  | 100R | R0402 | RES SMD 100 OHM 1% 1/16W 0402 | 100 Ohm ±1% 0.063W, 1/16W Chip Resistor 0402 (1005 Metric) Moisture Resistant Thick Film | 100R | 1% | 100R 1% 0402
R23 | Digikey | 311-1.96KLRTR-ND | Yageo | RC0402FR-071K96L | 1.96k 1% 0402 | 1 |  | 1.96k | R0402 | RES SMD 1.96K OHM 1% 1/16W 0402 | 1.96 kOhms ±1% 0.063W, 1/16W Chip Resistor 0402 (1005 Metric) Moisture Resistant Thick Film | 1.96k | 1% | 1/16W
R24 | Digikey | YAG3138CT-ND | Yageo | RC0402FR-0737K4L | 37.4k | 1 |  | 37.4k | R0402 | RES SMD 37.4K OHM 1% 1/16W 0402 | 37.4 kOhms ±1% 0.063W, 1/16W Chip Resistor 0402 (1005 Metric) Moisture Resistant Thick Film | 37.4k | 1% | 1/16W
R30, R33, R35, R44, R45, R73 | Digi-Key | 311-1.00KLRTR-ND | Yageo | RC0402FR-071KL | 1k | 6 |  | 1K | R0402 | RES SMD 1K OHM 1% 1/16W 0402 | 1k Ohm ±1% 0.063W, 1/16W Chip Resistor 0402 (1005 Metric) Moisture Resistant Thick Film | 1K | +/- 1% | 1k 1% 0402
R43, R49, R50, R57 | Digi-Key | 311-100KLRTR-ND | Yageo | RC0402FR-07100KL | 100K | 4 |  | 100K | R0402 | RES 100K OHM 1% 1/16W 0402 | 100k Ohm ±1% 0.063W, 1/16W Chip Resistor 0402 (1005 Metric) Moisture Resistant Thick Film | 100K | +/- 1% | 100K 1% 0402
R46, R47, R52, R54, R62, R63, R64, R65, R68, R70, R71, R77, R78 | Digi-Key | YAG1249TR-ND | Yageo | RC0402FR-0710KP | 10k 1% 0402 | 13 |  | 10K | R0402 | RES SMD 10K OHM 1% 1/16W 0402 | 10k Ohm ±1% 0.063W, 1/16W Chip Resistor 0402 (1005 Metric) Moisture Resistant Thick Film | 10K | 1% | 10k 1% 0402 1/16W
R51, R61 | Digi-Key | YAG1249TR-ND | Yageo | RC0402FR-0710KP | 10k 1% 0402 | 2 | DNI | 10K | R0402 | RES SMD 10K OHM 1% 1/16W 0402 | 10k Ohm ±1% 0.063W, 1/16W Chip Resistor 0402 (1005 Metric) Moisture Resistant Thick Film | 10K | 1% | 10k 1% 0402 1/16W
R72 | Digi-Key | P1.0MJTR-ND | Panasonic | ERJ2GEJ105X | 1M | 1 |  | 1M | R0402 | RES 0402 1M 100mW 5% | 1M Ohm ±5% 0.1W, 1/10W Chip Resistor 0402 (1005 Metric) Automotive AEC-Q200 Thick Film | 1M | +/- 1% | 1M 1% 0402
RN1, RN2 | Digi-Key | CAY16-562J4LFCT-ND | Bourns | CAY16-562J4LF | 5.6k | 2 |  | 5.6k | CAY16 | RES ARRAY 4 RES 5.6K OHM 1206 | 5.6k Ohm ±5% 62.5mW Power Per Element Isolated Resistor Network/Array ±200ppm/°C 1206 (3216 Metric), Convex, Long Side Terminals | 5.6k | +/- 5% | 5.6k x 4 5% 1206
RN3 | Digi-Key | CAY16-103J4LFTR-ND | Bourns | CAY16-103J4LF | 10K | 1 |  | 10K | CAY16 | RES ARRAY 4 RES 10K 1206 62.5mW 5% | 10k Ohm ±5% 62.5mW Power Per Element Isolated Resistor Network/Array ±200ppm/°C 1206 (3216 Metric), Convex, Long Side Terminals | 10K | +/- 5% | 10k 5% Array_x_4
RN5 | Digi-Key | CAY16-102J4LFTR-ND | Bourns | CAY16-102J4LF | 1K | 1 |  | 1K | CAY16 | RES ARRAY 4 RES 1K 1206 62.5mW 5% | 1k Ohm ±5% 62.5mW Power Per Element Isolated Resistor Network/Array ±200ppm/°C 1206 (3216 Metric), Convex, Long Side Terminals | 1K | +/- 5% | 1k 5% Array_x_4
RT1 |  |  |  | NTCG104LH104JT1 |  | 1 |  | NTCG104LH104JT1 | R0402 | Resistor |  | NTCG104LH104JT1
RV1, RV2, RV26 | Digi-Key | CG0603MLC-05ETR-ND | YAGEO | CG0603MLC-05E | 5VDC | 3 |  | CG0603MLC-05E | R0603 | VAR 0603 5V | VARISTOR 0603 | 5V | NA | 5VDC
RV3, RV5, RV7, RV11, RV13, RV23 | Digi-Key | 311-1516-2-ND | Yageo | VRS0402SR55R101N | 12V | 6 |  | VRS0402SR55R101N | C0402 | Multi-Layer Varistor | VARISTOR 12V 10A 0402 | 12V | NA | 5.5Vdc 12Vvar 60pF
RV24 | Digikey | P0.0JTR-ND | Panasonic | ERJ-2GE0R00X | 0R | 1 |  | 0R | R0402 | RES SMD 0.0OHM JUMPER 1/10W 0402 | 0.0 Ohm Jumper 0.1W, 1/10W Chip Resistor 0402 (1005 Metric) Automotive AEC-Q200 Thick Film | 0R | 1%
S1 | Digi-Key | 506-1571610-2 | TE | 1571610-2 | Tact PB R/A | 1 |  | 1571610-2 | B3F-31XX | SWTCH Momentary Washable | Tactile Switches R/A SEALED TACT SWITCH | Tact PB R/A | NA | 24V 0.05A
U1 | Digi-Key | ATMEGA32U2-MURTR-ND | Microchip | ATMEGA32U2-MUR | ATMEGA32U2 | 1 |  | Atmega32u2 | QFN32_050050 | Atmega32u2 | AVR AVR® ATmega Microcontroller IC 8-Bit 16MHz 32KB (16K x 16) FLASH 32-VQFN (5x5) | ATMEGA32U2 | NA | 5V 32KB 1KB
U2 | Digi-Key | ATMEGA2560-16AURTR-ND | Microchip | ATMEGA2560-16AUR | ATMEGA2560 | 1 |  | Atmega2560 | TSQFP50P1600X1600X120-100L | Atmega2560 | AVR AVR® ATmega Microcontroller IC 8-Bit 16MHz 256KB (128K x 16) FLASH 100-TQFP (14x14) | ATMEGA2560 | NA | 5V 256KB 8KB 16MHz
U3 | Digikey | 296-40801-2-ND | TI | TPS54531DDAR | TPS54531 | 1 |  | TPS54531 | SOIC127P600X170_HS-9L | IC REG BUCK ADJ 5A 8SOPWRPAD | Buck Switching Regulator IC Positive Adjustable 0.8V 1 Output 5A 8-PowerSOIC (0.154", 3.90mm Width) | TPS54531 |  | 28Vin_max, 5A, 570kHz
U4, U5, U6, U7 | Digi-Key | 1460-1130-2-ND | Trinamic | TMC2130-LA-T | TMC2130 | 4 |  | TMC2130-LA | QFN36-50P500X600X900_HS-37N | IC STEPPER MOTOR DVR SPI 36QFN | Bipolar Motor Driver Power MOSFET SPI, Step/Direction 36-QFN (5x6) | TMC2130 | NA | 46V 1.2A 1/256 Step
U8 | Digikey | 296-19379-2-ND | TI | SN74AHCT1G125DRLR | SN74AHCT1G125DRLR | 1 |  | 74AHCT1G125 | SOTFL50P160X60-5L | IC BUS BUFF TRI-ST N-INV SOT-553 | Buffer, Non-Inverting 1 Element 1 Bit per Element Push-Pull Output SOT-5 | 74AHCT1G125 | -NA- | 4.5-5.5V
U10 | Digi-Key | ADUM7441ARQZ-RL7TR-ND | Analog Devices | ADUM7441ARQZ-RL7 | ADUM7441ARQZ | 1 |  | ADUM7441 | QSOP16 | 4ch iCoupler | General Purpose Digital Isolator 1000Vrms 4 Channel 1Mbps 15kV/µs CMTI 16-SSOP (0.154", 3.90mm Width) | ADUM7441ARQZ | NA | 5V 1000Viso
X1, X17 | Newark | 08N6789 | MultiComp | 2213S-06G | 6PIN | 2 |  | PINHD-2X3 | 2X03 | CONN HEADER VERT 6POS GOLD | 6 Positions Header Connector 0.100" (2.54mm) Through Hole Gold | 6PIN | NA | 10Pin 2Row 0.1" T-Hole
X2 | Digi-Key | 609-1039-ND | FCI | 61729-0010BLF | USB-B | 1 |  | USB-B | PN61729 | USB connector B PTH | USB - B USB 2.0 Receptacle Connector 4 Position Through Hole, Right Angle | USB-B | NA | USB-B T-Hole R/A
X13 | Digi-Key | WM7837-ND | Molex | 0395311002 | 2POS | 1 |  | 0395311002 | MSTBV2 | Conn - 5.08mm Pitch Fixed | 2 Position Terminal Block Header, Male Pins, Shrouded (4 Side) 0.200" (5.08mm) Vertical Through Hole | 0395311002 | NA | 300V 15A 0.2"
Y1, Y2 | Digi-Key | 887-1319-2-ND | TXC | 7M-16.000MEEQ-T | 16MHz | 2 |  | 7M-16.000MEEQ-T | CRYS320250 | Crystal 16mHz 10ppm 10pF | CRYSTAL 16.0000MHZ 10PF SMD | 16MHz | 10ppm | 10ppm 10pF 80R